## Worksheet 1
Parameter | Description | Value | Units | Source of parametrization
WV, WP | Average space occupied for an adult individual of the prey and the predator | 0.0001, 0.022 | m2 per individual | Field surveys and published information
α | Predator attack rate | 0.726 | m2 per individual per day | Estimated from laboratory experiments (Valencia et al., 2025)
λ | Predator handling time | 0.054 | d | Estimated from laboratory experiments (Valencia et al., 2025)
h | Fraction of competent prey larvae able to recruit into a given location | 0.5 | dimensionless | Exploration of parameter ranges
g, g′ | Affinity of competent larvae of the predator to recruit into mussel beds at any given location, with and without recruitment facilitation by the prey | 0.1, 0.5 | dimensionless | Exploration of parameter ranges
LV, LP | Prey and predator larval availabilities | Ranging between 0–5000 and 0–200 | dm−2 | Exploration of parameter ranges
mmin | Predator minimum mortality rate after prey reach the threshold abundance V0s | 0.05 | dm−2 | Selected from exploring ranges of parameters
mmax | Predator maximum mortality rate when V≪V0s | 0.255 | dm−2 | Selected from exploring ranges of parameters
V0r, V0s | Prey abundance needed to provide recruitment facilitation and refuge provision to the predator | 3000, 7000 | m−2 | Inferred from mussel–crab relationships in survey data
a,d | Determines the slope of the change around the thresholds V0r and V0s | 2, 10 | dimensionless | Selected for best representing the non-linear phenomena, based on experimental assessment, adult surveys, and long-term recruitment data